## G-TOUR (2)
Scratch pad
|  | WEIGHT AND BALANCE CALCULATION |  |  |  | 2026-07-28 | [5 empty] | % | inches | m | lbs | kg | liter
[11 empty] | baggage |  | 73.22 | 1.8598 | 1573.5 | 715.2273
[11 empty] | fuel |  | 14.2 | 0.36068 | 2530 | 708.4
| AIRCRAFT DATA | Type | Registration | [7 empty] | passenger |  | 39.4 | 1.0008 | 132 | 36.96
|  | R2112 | G-TOUR | [7 empty] | pilot |  | 8.66 | 0.21996 | 382.8 | 107.184 | 223.3
[11 empty] | Basic |  | 8.985 | 0.22822
|  |  | Table of Limits |  |  |  | Conversion Factors |  |  |  | fwrd limit | 12 | 7.92 | 0.20117
| Luggage Limit kg | 35 | Cat A kg | Cat A m | Cat U kg | Cat U m | kg | 1 |  |  | brk point | 20 | 13.2 | 0.33528
| Max A AUW kg | 800 | 500 | 0.28 | 500 | 0.28 | lbs | 0.45359 |  |  | aft limit | 26 | 17.16 | 0.43586
| Max U AUW kg | 800 | 700 | 0.28 | 700 | 0.28 | Stone | 6.3503 |  |  | chord | 100 | 66 | 1.6764
| Empty Weight kg | 562 | 800 | 0.378 | 800 | 0.378 | Imp. Galls | 3.2659
| Max Fuel litre | 118 | 800 | 0.46 | 800 | 0.48 | Litre | 0.72 |  |  |  |  | 6.36 | 0.16154
|  |  | 500 | 0.46 | 500 | 0.48 | [6 empty] | 10.96 | 0.27838
[13 empty] | 2.3 | 0.05842
FLIGHT DATA | Enter Data into Yellow Cells
Component | Weight | Units | Weight (kg) | Moment Arm (m) | Moment (kg.m) | Cum Moment kg.m | AUW kg | CoG m | Cat A | Cat U
Aircraft G-TOUR | 1238.9964 | lbs | 562 | 0.249 | 139.938 | 139.938 | 562 | 0.249
Pilot | 77 | kg | 77 | 0.46 | 35.42 | 175.358 | 639 | 0.27443
Passenger | 75 | kg | 75 | 0.46 | 34.5 | 209.858 | 714 | 0.29392
Luggage | 0 | kg | 0 | 1.21 | 0 | 209.858 | 714 | 0.29392 | 714.2028 | 714.2028
Fuel | 118 | Litre | 84.96 | 1.115 | 94.7304 | 304.5884 | 798.96 | 0.38123 | 803.297 | 803.297
Totals |  |  | 798.96 |  | 304.5884
Centre Of Gravity Summary Table
|  | C o G |  |  | AUW
Summary Fuelled | In C of G limit |  |  |  | Max All Up Weight OK
Summary Dry | In C of G limit |  |  |  | Max All Up Weight OK

## G-VECE (2)
Scratch pad
|  | WEIGHT AND BALANCE CALCULATION |  |  |  | 2026-07-28 | [5 empty] | % | inches | m | lbs | kg | liter
[11 empty] | baggage |  | 73.22 | 1.8598 | 1573.5 | 715.2273
[11 empty] | fuel |  | 14.2 | 0.36068 | 2530 | 708.4
| AIRCRAFT DATA | Type | Registration | [7 empty] | passenger |  | 39.4 | 1.0008 | 132 | 36.96
|  | R2120 | G-VECE | [7 empty] | pilot |  | 8.66 | 0.21996 | 382.8 | 107.184 | 243.6
[11 empty] | Basic |  | 8.985 | 0.22822
|  |  | Table of Limits |  |  |  | Conversion Factors |  |  |  | fwrd limit | 12 | 7.92 | 0.20117
| Luggage Limit kg | 35 | Cat A kg | Cat A m | Cat U kg | Cat U m | kg | 1 |  |  | brk point | 20 | 13.2 | 0.33528
| Max A AUW kg | N/A | N/A | N/A | 500 | 0.28 | lbs | 0.45359 |  |  | aft limit | 26 | 17.16 | 0.43586
| Max U AUW kg | 800 | N/A | N/A | 700 | 0.28 | Stone | 6.3503 |  |  | chord | 100 | 66 | 1.6764
| Empty Weight kg | 545 | N/A | N/A | 800 | 0.38 | Imp. Galls | 3.2659
| Max Fuel litre | 118 | N/A | N/A | 800 | 0.44 | Litre | 0.72 |  |  |  |  | 6.36 | 0.16154
|  |  | N/A | N/A | 500 | 0.44 | [6 empty] | 10.96 | 0.27838
[13 empty] | 2.3 | 0.05842
FLIGHT DATA | Enter Data into Yellow Cells
Component | Weight | Units | Weight (kg) | Moment Arm (m) | Moment (kg.m) | Cum Moment kg.m | AUW kg | CoG m | Cat A | Cat U
Aircraft G-VECE | 1201.5179 | lbs | 545 | 0.283 | 154.235 | 154.235 | 545 | 0.283
Pilot | 80 | kg | 80 | 0.46 | 36.8 | 191.035 | 625 | 0.30566
Passenger | 80 | kg | 80 | 0.46 | 36.8 | 227.835 | 705 | 0.32317
Luggage | 5 | kg | 5 | 1.21 | 6.05 | 233.885 | 710 | 0.32942 | #VALUE! | 749.4155
Fuel | 118 | Litre | 84.96 | 1.115 | 94.7304 | 328.6154 | 794.96 | 0.41337 | #VALUE! | 833.3735
Totals |  |  | 794.96 |  | 328.6154
Centre Of Gravity Summary Table
|  | C o G |  |  | AUW
Summary Fuelled | C of G in limits |  |  |  | Max All Up Weight OK
Summary Dry | C of G in limits |  |  |  | Max All Up Weight OK
Limits | Cat A | Cat U |  | Limits | Cat A | Cat U
Forward Limit | 0 | 0 |  | Forward Limit | 0 | 0
Forward Top | 0 | 0 |  | Forward Top | 0 | 0
Aft Limit | 0 | 0 |  | Aft Limit | 0 | 0
AUW | 0 | 0 |  | AUW | 0 | 0
| C of G in limits |  |  |  | C of G in limits
77
75
0
118

## G-BKDI
|  | WEIGHT AND BALANCE CALCULATION |  |  |  | 2026-07-28
|  | Type | Registration | Weight Schedule
| AIRCRAFT DATA | DR 400/120 | G-BKDI | PWL2901 Issue 2 11th July 1994
|  |  | Table of Limits |  | Conversion Factors
| Luggage Limit kg | 40 | kg | m | kg | 1
| Max AUW kg | 900 | 553 | 0.20574 | lbs | 0.45359
|  |  | 750 | 0.20574 | Stone | 6.3503
| Empty Weight kg | 553 | 900 | 0.42926 | Imp. Galls | 3.2659
| Max Fuel ltr | 110 | 900 | 0.56388 | Litre | 0.72
|  |  | 553 | 0.56388 | US Galls | 2.7255
FLIGHT DATA | Enter Data into Yellow Cells
Component | Weight | Units | Weight (kg) | Moment Arm (m) | Moment (kg.m) | Cum Moment kg.m | AUW kg | CoG m
Aircraft G-BKDI | 1219.1549 | lbs | 553 | 0.33528 | 185.4098 | 185.4098 | 553 | 0.33528
Pilot | 80 | kg | 80 | 0.41148 | 32.9184 | 218.3282 | 633 | 0.34491
Front Passenger | 14 | Stone | 88.9042 | 0.41148 | 36.5823 | 254.9105 | 721.9042 | 0.35311
Rear Passenger 1 | 14 | Stone | 88.9042 | 1.1938 | 106.1338 | 361.0444 | 810.8084 | 0.44529
Rear Passenger 2 |  | Stone | 0 | 1.1938 | 0 | 361.0444 | 810.8084 | 0.44529
Luggage | 10 | lbs | 4.5359 | 1.905 | 8.6409 | 369.6853 | 815.3443 | 0.45341
Fuel | 110 | Litre | 79.2 | 1.1227 | 88.9163 | 458.6016 | 894.5443 | 0.51267
Totals |  |  | 894.5443 |  | 458.6016
Summary Fuelled | In C of G limit |  |  | Max All Up Weight OK
Summary Dry | In C of G limit

## G-VECG
Scratch pad
|  | WEIGHT AND BALANCE CALCULATION |  |  |  | 2026-07-28 | [5 empty] | % | inches | m | lbs | kg | liter
[11 empty] | baggage |  | 73.22 | 1.8598 | 1573.5 | 715.2273
[11 empty] | fuel |  | 14.2 | 0.36068 | 2530 | 581.9
|  | Type | Registration | [7 empty] | passenger |  | 39.4 | 1.0008 | 132 | 30.36
| AIRCRAFT DATA | R2160 | G-VECG | [7 empty] | pilot |  | 8.66 | 0.21996 | 382.8 | 88.044 | 183.425
[11 empty] | Basic |  | 8.985 | 0.22822
|  |  | Table of Limits |  |  |  | Conversion Factors |  |  |  | fwrd limit | 12 | 7.92 | 0.20117
| Luggage Limit kg | 35 | Cat A kg | Cat A m | Cat U kg | Cat U m | kg | 1 |  |  | brk point | 20 | 13.2 | 0.33528
| Max U AUW kg | 800 | 500 | 0.23 | 500 | 0.23 | lbs | 0.45359 |  |  | aft limit | 26 | 17.16 | 0.43586
| Max A AUW kg | 900 | 700 | 0.23 | 700 | 0.23 | Stone | 6.3503 |  |  | chord | 100 | 66 | 1.6764
| Empty Weight kg | 595.2 | 800 | 0.33 | 900 | 0.33 | Imp. Galls | 3.2659
| Max Fuel litre | 118 | 800 | 0.42 | 900 | 0.48 | Litre | 0.72 |  |  |  |  | 6.36 | 0.16154
|  |  | 500 | 0.42 | 500 | 0.48 | [6 empty] | 10.96 | 0.27838
[13 empty] | 2.3 | 0.05842
FLIGHT DATA | Enter Data into Yellow Cells
Component | Weight | Units | Weight (kg) | Moment Arm (m) | Moment (kg.m) | Cum Moment kg.m | AUW kg | CoG m | Cat A | Cat U
Aircraft G-VECG | 1312.1898 | lbs | 595.2 | 0.2413 | 143.6218 | 143.6218 | 595.2 | 0.2413
Pilot | 13.2 | Stone | 83.824 | 0.46 | 38.559 | 182.1808 | 679.024 | 0.2683
Passenger | 12 | Stone | 76.2036 | 0.46 | 35.0537 | 217.2344 | 755.2276 | 0.28764
Luggage | 0 | kg | 0 | 1.21 | 0 | 217.2344 | 755.2276 | 0.28764 | 757.641 | 815.2821
Fuel | 60 | Litre | 43.2 | 1.115 | 48.168 | 265.4024 | 798.4276 | 0.33241 | 802.4064 | 904.8128
Totals |  |  | 798.4276 |  | 265.4024
Centre Of Gravity Summary Table
|  | C o G |  |  | AUW
Summary Fuelled | In C of G limit |  |  |  | Max All Up Weight OK
Summary Dry | In C of G limit |  |  |  | Max All Up Weight OK

## G-VECD
Scratch pad
|  | WEIGHT AND BALANCE CALCULATION |  |  |  | 2026-07-28 |  |  |  | % | inches | m | lbs | kg | liter
[9 empty] | baggage |  | 73.22 | 1.8598 | 1573.5 | 715.2273
[9 empty] | fuel |  | 14.2 | 0.36068 | 2530 | 1147.5901
|  | Type | Registration | Weight Schedule |  |  |  |  | passenger |  | 39.4 | 1.0008 | 132 | 59.8743
| AIRCRAFT DATA | R118T | G-VECD | PWL2901 Issue 2 11th July 1994 |  |  |  |  | pilot |  | 8.66 | 0.21996 | 382.8 | 173.6354 | 241.1602
[9 empty] | Basic |  | 8.985 | 0.22822
|  |  | Table of Limits |  | Conversion Factors |  |  |  | fwrd limit | 12 | 7.92 | 0.20117
| Luggage Limit kg | 60 | kg | m | kg | 1 |  |  | brk point | 20 | 13.2 | 0.33528
| Max AUW kg | 1150 | 553 | 0.201 | lbs | 0.45359 |  |  | aft limit | 26 | 17.16 | 0.43586
|  |  | 940 | 0.201 | Stone | 6.3503 |  |  | chord | 100 | 66 | 1.6764
| Empty Weight kg | 715 | 1150 | 0.335 | Imp. Galls | 3.2659
| Max Fuel ltr | 241 | 1150 | 0.436 | Litre | 0.72 |  |  |  |  | 6.36 | 0.16154
|  |  | 553 | 0.436 | US Galls | 2.7255 |  |  |  |  | 10.96 | 0.27838
[11 empty] | 2.3 | 0.05842
FLIGHT DATA | Enter Data into Yellow Cells |  |  | Note: Pilot/front passenger CoG 0.22 +/-0.058 m
Component | Weight | Units | Weight (kg) | Moment Arm (m) | Moment (kg.m) | Cum Moment kg.m | AUW kg | CoG m
Aircraft G-VECD | 1576.3033 | lbs | 715 | 0.2282 | 163.163 | 163.163 | 715 | 0.2282
Pilot | 14 | Stone | 88.9042 | 0.22 | 19.5589 | 182.7219 | 803.9042 | 0.22729
Front Passenger | 14 | Stone | 88.9042 | 0.22 | 19.5589 | 202.2809 | 892.8084 | 0.22657
Rear Passenger 1 | 0 | Stone | 0 | 1 | 0 | 202.2809 | 892.8084 | 0.22657
Rear Passenger 2 | 0 | Stone | 0 | 1 | 0 | 202.2809 | 892.8084 | 0.22657
Luggage | 60 | lbs | 27.2156 | 1.8598 | 50.6155 | 252.8964 | 920.024 | 0.27488
Fuel | 59 | US Galls | 160.8045 | 0.361 | 58.0504 | 310.9468 | 1080.8285 | 0.28769
Totals |  |  | 1080.8285 |  | 310.9468
Summary Fuelled | Above Forward C of G & Weight limit |  |  | Max All Up Weight OK
Summary Dry | In C of G limit

## Data
Aircraft Registration | G-VECD
Type | R2160
Luggage Limit kg | 35
Max U AUW kg | 800
Max A AUW kg | 900
Empty Weight kg | 595.2
Max Fuel litre | 118
Moments
Empty A/c | 0.2413
Pilot | 0.46
Passenger | 0.46
Luggage | 1.21
Fuel | 1.115
C o G Limits